## Sheet1
register desc | regname | offset | default | regtype | usr | depth | incsz | field desc | bitname | loc | bittype
SFP memory mapped register interface | vendor_oui_sfp_present | 10'h0 | 32'hff | RO |  |  |  | - SFP Present : 00h - indicates not present, 01h - indicates present, FFh - reset state, indicates unknown | sfp_present | [7:0]
SFP memory mapped register interface | vendor_oui_sfp_present | 10'h0 | 32'h0 | RO |  |  |  | vendor OUI: 3 byte vendor IEEE company identifier, all zero indicates OUI is unspecfieid. Finisar transceivers contain values 00h, 90h, and 65h | vendor_oui | [31:8]
SFP memory mapped register interface | vendor_part_number0 | 10'h1 | 32'h0 | RO |  |  |  | vendor part number (bytes 3-0) : 16 byte field that contains ASCII characters, left aligned, and padded on the right with ASCII spaces (20h). Dfines the vendor part number or product name. All zeros indicates vendor PN is unspecified | vendor_pn0 | [31:0]
SFP memory mapped register interface | vendor_part_number1 | 10'h2 | 32'h0 | RO |  |  |  | vendor part number (bytes 7-4) : 16 byte field that contains ASCII characters, left aligned, and padded on the right with ASCII spaces (20h). Dfines the vendor part number or product name. All zeros indicates vendor PN is unspecified | vendor_pn1 | [31:0]
SFP memory mapped register interface | vendor_part_number2 | 10'h3 | 32'h0 | RO |  |  |  | vendor part number (bytes 11-8) : 16 byte field that contains ASCII characters, left aligned, and padded on the right with ASCII spaces (20h). Dfines the vendor part number or product name. All zeros indicates vendor PN is unspecified | vendor_pn2 | [31:0]
SFP memory mapped register interface | vendor_part_number3 | 10'h4 | 32'h0 | RO |  |  |  | vendor part number (bytes 15-12) : 16 byte field that contains ASCII characters, left aligned, and padded on the right with ASCII spaces (20h). Dfines the vendor part number or product name. All zeros indicates vendor PN is unspecified | vendor_pn3 | [31:0]
SFP memory mapped register interface | vendor_serial_number0 | 10'h5 | 32'h0 | RO |  |  |  | vendor SN (bytes 3-0) : 16 character field that contains ASCII characters, left-aligned and padded on the right with ASCII space (20h), defining the vendor's serial number for the transceiver. A value of all zeros in the 16-byte field indicates the vendor SN is unspecfieid | vendor_sn0 | [31:0]
SFP memory mapped register interface | vendor_serial_number1 | 10'h6 | 32'h0 | RO |  |  |  | vendor SN (bytes 5-7) : 16 character field that contains ASCII characters, left-aligned and padded on the right with ASCII space (20h), defining the vendor's serial number for the transceiver. A value of all zeros in the 16-byte field indicates the vendor SN is unspecfieid | vendor_sn1 | [31:0]
SFP memory mapped register interface | vendor_serial_number2 | 10'h7 | 32'h0 | RO |  |  |  | vendor SN (bytes 8-11) : 16 character field that contains ASCII characters, left-aligned and padded on the right with ASCII space (20h), defining the vendor's serial number for the transceiver. A value of all zeros in the 16-byte field indicates the vendor SN is unspecfieid | vendor_sn2 | [31:0]
SFP memory mapped register interface | vendor_serial_number3 | 10'h8 | 32'h0 | RO |  |  |  | vendor SN (bytes 12-15) : 16 character field that contains ASCII characters, left-aligned and padded on the right with ASCII space (20h), defining the vendor's serial number for the transceiver. A value of all zeros in the 16-byte field indicates the vendor SN is unspecfieid | vendor_sn3 | [31:0]
SFP memory mapped register interface | vendor_revision_number | 10'h9 | 32'h0 | RO |  |  |  | vendor revision number : 4-byte field that contains ASCII characters, left-aligned and padded on the right with ASCII spaces (20h), defining the vendor's product revision number. A value of all zero in the 4-byte field indicates that the vendor rev is unspecified. | vendor_rn | [31:0]
SFP stats | SFP_temperature_rate | 10'hA | 16'h0 | RO |  |  |  | Internally measured transceiver temperature. Represented as a 16 bit signed twos complement value in increments of 1/256 degrees Celsius, yielding a total range of -128C to +128C. Temperature measurement is valid from -40C to +125C with an accuracy of +/- 3C. The temperature sensor is located in the center of the module and is typically 5 to 10 degrees hotter than the module case. | temp | [15:0]
SFP stats | SFP_temperature_rate | 10'hA | 8'h0 | RO |  |  |  | 1 Byte field. Specifies nominal bit rate in units of 100 Megabits/sec, rounded off to the nearest 100 Megabits/sec. The bit rate includes those bits necessary to encode and delimit the signal as well as those bits carrying data information. A value of 0 indicates that the bit rate is not specified. | bit_rate | [23:16]
SFP stats | SFP_power | 10'hB | 32'h0 | RO |  |  |  | RX Power : Measured average optical power in mW. Represented as a 16 bit unsigned integer with the power defined as the full 16 bit value (0 - 65535) with LSB equal to 0.1 uW, yielding a total range of 0 to 6.5535 mW. Absolute accuracy is dependent upon the exact optical wavelength. For the specified wavelength, accuracy is +/-3dB. | rx_power | [15:0]
SFP stats | SFP_power | 10'hB | 32'h0 | RO |  |  |  | RX Power : Measured average optical power in mW. Represented as a 16 bit unsigned integer with the power defined as the full 16 bit value (0 - 65535) with LSB equal to 0.1 uW, yielding a total range of 0 to 6.5535 mW. Absolute accuracy is dependent upon the exact optical wavelength. For the specified wavelength, accuracy is +/-3dB. | tx_power | [31:16]
SFP stats | warning | 10'hC | 32'h0 | RO |  |  |  | Warning flags. Once set, remains set until link engine read and UC write to zero. refer to Finisar spec for more details. | flags | [31:0]
SFP stats | alarm | 10'hD | 32'h0 | RO |  |  |  | Alarm flags. Once set, remains set until link engine read and UC write to zero. refer to Finisar spec for more details. | flags | [31:0]

## Sheet2
scratch register | scratch | 10'h0 | 64'h0 | RW | scratch register | scratch | [63:0]
Ethernet MAC control register | MAC_Ctrl | 10'h1 | 64'h0 | RW | software reset bit. Disable Mac, flush Fifo and reset statistic counter | sw_reset | [0]
Ethernet MAC control register | MAC_Ctrl | 10'h1 | 64'h0 | RW | Clear statistics counter | stat_cnt_clear | [1] | SC
Ethernet MAC control register | MAC_Ctrl | 10'h1 | 64'h0 | RW | Transmit enable. | tx_en | [7]
Ethernet MAC control register | MAC_Ctrl | 10'h1 | 64'h0 | RW | Transmit idle frame | tx_idle | [8]
Ethernet MAC control register | MAC_Ctrl | 10'h1 | 64'h0 | RW | Transmit all packets in TxRam once. | tx_ram_once | [9]
Ethernet MAC control register | MAC_Ctrl | 10'h1 | 64'h0 | RW | Transmit all packets in TxRam repeatly. | tx_ram_rep | [10]
Ethernet MAC control register | MAC_Ctrl | 10'h1 | 64'h0 | RW | insert CRC in transmit frame by hardware | insert_crc[11]
Ethernet MAC control register | MAC_Ctrl | 10'h1 | 64'h0 | RW | insert CRC error in transmit frame | insert_crc_err | [12]
Ethernet MAC control register | MAC_Ctrl | 10'h1 | 64'h12 | RW | Minimum IPG. | tx_ipg_length | [23:16]
Ethernet MAC control register | MAC_Ctrl | 10'h1 | 64'h0 | RW | Receive enable. | rx_en | [24]
Ethernet MAC control register | MAC_Ctrl | 10'h1 | 64'h0 | RW | Maximum Receive frame length | max_rx_frm_length | [63:48]
Frame type proccess as data group | Data_type_3_0 | 10'h2 | 64'h0 | RW | Frame type proccess as data group | Data_type_3 | [63:48]
Frame type proccess as data group | Data_type_3_0 | 10'h2 | 64'h0 | RW | Frame type proccess as data group | Data_type_2 | [47:32]
Frame type proccess as data group | Data_type_3_0 | 10'h2 | 64'h0 | RW | Frame type proccess as data group | Data_type_1 | [31:16]
Frame type proccess as data group | Data_type_3_0 | 10'h2 | 64'h0 | RW | Frame type proccess as data group | Data_type_0 | [15:0]
Frame type proccess as data group | Data_type_7_4 | 10'h3 | 64'h0 | RW | Frame type proccess as data group | Data_type_7 | [63:48]
Frame type proccess as data group | Data_type_7_4 | 10'h3 | 64'h0 | RW | Frame type proccess as data group | Data_type_6 | [47:32]
Frame type proccess as data group | Data_type_7_4 | 10'h3 | 64'h0 | RW | Frame type proccess as data group | Data_type_5 | [31:16]
Frame type proccess as data group | Data_type_7_4 | 10'h3 | 64'h0 | RW | Frame type proccess as data group | Data_type_4 | [15:0]
Frame type proccess as control group | CNTL_type_3_0 | 10'h4 | 64'h0 | RW | Frame type proccess as control group | CNTL_type_3 | [63:48]
Frame type proccess as control group | CNTL_type_3_0 | 10'h4 | 64'h0 | RW | Frame type proccess as control group | CNTL_type_2 | [47:32]
Frame type proccess as control group | CNTL_type_3_0 | 10'h4 | 64'h0 | RW | Frame type proccess as control group | CNTL_type_1 | [31:16]
Frame type proccess as control group | CNTL_type_3_0 | 10'h4 | 64'h0 | RW | Frame type proccess as control group | CNTL_type_0 | [15:0]
Frame type proccess as control group | CNTL_type_7_4 | 10'h5 | 64'h0 | RW | Frame type proccess as control group | CNTL_type_7 | [63:48]
Frame type proccess as control group | CNTL_type_7_4 | 10'h5 | 64'h0 | RW | Frame type proccess as control group | CNTL_type_6 | [47:32]
Frame type proccess as control group | CNTL_type_7_4 | 10'h5 | 64'h0 | RW | Frame type proccess as control group | CNTL_type_5 | [31:16]
Frame type proccess as control group | CNTL_type_7_4 | 10'h5 | 64'h0 | RW | Frame type proccess as control group | CNTL_type_4 | [15:0]
Frame type matching Pause grouping | Pause_type_3_0 | 10'h6 | 64'h0 | RW | Frame type matching Pause grouping | Pause_type_3 | [63:48]
Frame type matching Pause grouping | Pause_type_3_0 | 10'h6 | 64'h0 | RW | Frame type matching Pause grouping | Pause_type_2 | [47:32]
Frame type matching Pause grouping | Pause_type_3_0 | 10'h6 | 64'h0 | RW | Frame type matching Pause grouping | Pause_type_1 | [31:16]
Frame type matching Pause grouping | Pause_type_3_0 | 10'h6 | 64'h0 | RW | Frame type matching Pause grouping | Pause_type_0 | [15:0]
Frame type matching Pause grouping | Pause_type_7_4 | 10'h7 | 64'h0 | RW | Frame type matching Pause grouping | Pause_type_7 | [63:48]
Frame type matching Pause grouping | Pause_type_7_4 | 10'h7 | 64'h0 | RW | Frame type matching Pause grouping | Pause_type_6 | [47:32]
Frame type matching Pause grouping | Pause_type_7_4 | 10'h7 | 64'h0 | RW | Frame type matching Pause grouping | Pause_type_5 | [31:16]
Frame type matching Pause grouping | Pause_type_7_4 | 10'h7 | 64'h0 | RW | Frame type matching Pause grouping | Pause_type_4 | [15:0]

## 101012
register desc | regname | offset | default | regtype | field desc | bitname | loc | bittype
Ethernet MAC control register | MAC_Ctrl | 10'h0 | 64'h0 | RW | software reset bit. Disable Mac, flush Fifo and reset statistic counter | sw_reset | [0]
Ethernet MAC control register | MAC_Ctrl | 10'h0 | 64'h0 | RW | Clear statistics counter | stat_cnt_clear | [1] | SC
Ethernet MAC control register | MAC_Ctrl | 10'h0 | 64'h0 | RW | Line loopback enable (external loopback at PCS-MAC interface) | line_loopback_en | [2]
Ethernet MAC control register | MAC_Ctrl | 10'h0 | 64'h0 | RW | local loopback enable. (Internal loopback at MAC-PCS interface) | local_loopback_en | [3]
Ethernet MAC control register | MAC_Ctrl | 10'h0 | 64'h0 | RW | Transmit enable. | tx_en | [7]
Ethernet MAC control register | MAC_Ctrl | 10'h0 | 64'h0 | RW | Transmit idle frame | tx_idle | [8]
Ethernet MAC control register | MAC_Ctrl | 10'h0 | 64'h0 | RW | Transmit TxRam packet. | tx_ram | [9]
Ethernet MAC control register | MAC_Ctrl | 10'h0 | 64'h0 | RW | insert CRC error in transmit frame | insert_crc_err | [10]
Ethernet MAC control register | MAC_Ctrl | 10'h0 | 64'h12 | RW | Minimum IPG. | tx_ipg_length | [23:16]
Ethernet MAC control register | MAC_Ctrl | 10'h0 | 64'h0 | RW | Receive enable. | rx_en | [24]
Ethernet MAC control register | MAC_Ctrl | 10'h0 | 64'h0 | RW | Pad removal enable | pad_en | [25]
Ethernet MAC control register | MAC_Ctrl | 10'h0 | 64'h0 | RW | Receive CRC forwarding. 1: forwards the CRC 0: removes the CRC ignored if pad_en = 1. removes CRC | crc_fwd | [26]
Ethernet MAC control register | MAC_Ctrl | 10'h0 | 64'h0 | RW | Receive control frame enable bit. 1: receive control frames with opcode other than 0x0001 0: discard control frame with opcode other than 0x0001 | ctrl_frm_en | [27]
Ethernet MAC control register | MAC_Ctrl | 10'h0 | 64'h0 | RW | Receive payload length check disable. | no_length_check | [28]
Ethernet MAC control register | MAC_Ctrl | 10'h0 | 64'h0 | RW | Filter out broadcast frames enable | broad_filterout_en | [29]
Ethernet MAC control register | MAC_Ctrl | 10'h0 | 64'h0 | RW | Receive frame with matching DA address | rx_da_addr_filter_en | [30]
Ethernet MAC control register | MAC_Ctrl | 10'h0 | 64'h0 | RW | Receive frame with matching SA address | rx_sa_addr_filter_en | [31]
Ethernet MAC control register | MAC_Ctrl | 10'h0 | 64'h0 | RW | Frame size in TxRam | tx_frm_length | [47:32]
Ethernet MAC control register | MAC_Ctrl | 10'h0 | 64'h0 | RW | Maximum Receive frame length | max_rx_frm_length | [63:48]
Receive destination address | rx_da_addr | 10'h1 | 64'h0 | RW | Receive destination address | rx_da_addr | [63:16]
Receive source address | rx_sa_addr | 10'h2 | 64'h0 | RW | Receive source address | rx_sa_addr | [63:16]
Frame type matching FCOE grouping | FCOE_type_3_0 | 10'h3 | 64'h0 | RW | Frame type matching FCOE grouping | FCOE_type_3 | [63:48]
Frame type matching FCOE grouping | FCOE_type_3_0 | 10'h3 | 64'h0 | RW | Frame type matching FCOE grouping | FCOE_type_2 | [47:32]
Frame type matching FCOE grouping | FCOE_type_3_0 | 10'h3 | 64'h0 | RW | Frame type matching FCOE grouping | FCOE_type_1 | [31:16]
Frame type matching FCOE grouping | FCOE_type_3_0 | 10'h3 | 64'h0 | RW | Frame type matching FCOE grouping | FCOE_type_0 | [15:0]
Frame type matching FCOE grouping | FCOE_type_7_4 | 10'h4 | 64'h0 | RW | Frame type matching FCOE grouping | FCOE_type_7 | [63:48]
Frame type matching FCOE grouping | FCOE_type_7_4 | 10'h4 | 64'h0 | RW | Frame type matching FCOE grouping | FCOE_type_6 | [47:32]
Frame type matching FCOE grouping | FCOE_type_7_4 | 10'h4 | 64'h0 | RW | Frame type matching FCOE grouping | FCOE_type_5 | [31:16]
Frame type matching FCOE grouping | FCOE_type_7_4 | 10'h4 | 64'h0 | RW | Frame type matching FCOE grouping | FCOE_type_4 | [15:0]
Frame type matching FIP grouping | FIP_type_3_0 | 10'h5 | 64'h0 | RW | Frame type matching FIP grouping | FIP_type_3 | [63:48]
Frame type matching FIP grouping | FIP_type_3_0 | 10'h5 | 64'h0 | RW | Frame type matching FIP grouping | FIP_type_2 | [47:32]
Frame type matching FIP grouping | FIP_type_3_0 | 10'h5 | 64'h0 | RW | Frame type matching FIP grouping | FIP_type_1 | [31:16]
Frame type matching FIP grouping | FIP_type_3_0 | 10'h5 | 64'h0 | RW | Frame type matching FIP grouping | FIP_type_0 | [15:0]
Frame type matching FIP grouping | FIP_type_7_4 | 10'h6 | 64'h0 | RW | Frame type matching FIP grouping | FIP_type_7 | [63:48]
Frame type matching FIP grouping | FIP_type_7_4 | 10'h6 | 64'h0 | RW | Frame type matching FIP grouping | FIP_type_6 | [47:32]
Frame type matching FIP grouping | FIP_type_7_4 | 10'h6 | 64'h0 | RW | Frame type matching FIP grouping | FIP_type_5 | [31:16]
Frame type matching FIP grouping | FIP_type_7_4 | 10'h6 | 64'h0 | RW | Frame type matching FIP grouping | FIP_type_4 | [15:0]
Frame type matching Pause grouping | Pause_type_3_0 | 10'h7 | 64'h0 | RW | Frame type matching Pause grouping | Pause_type_3 | [63:48]
Frame type matching Pause grouping | Pause_type_3_0 | 10'h7 | 64'h0 | RW | Frame type matching Pause grouping | Pause_type_2 | [47:32]
Frame type matching Pause grouping | Pause_type_3_0 | 10'h7 | 64'h0 | RW | Frame type matching Pause grouping | Pause_type_1 | [31:16]
Frame type matching Pause grouping | Pause_type_3_0 | 10'h7 | 64'h0 | RW | Frame type matching Pause grouping | Pause_type_0 | [15:0]
Frame type matching Pause grouping | Pause_type_7_4 | 10'h8 | 64'h0 | RW | Frame type matching Pause grouping | Pause_type_7 | [63:48]
Frame type matching Pause grouping | Pause_type_7_4 | 10'h8 | 64'h0 | RW | Frame type matching Pause grouping | Pause_type_6 | [47:32]
Frame type matching Pause grouping | Pause_type_7_4 | 10'h8 | 64'h0 | RW | Frame type matching Pause grouping | Pause_type_5 | [31:16]
Frame type matching Pause grouping | Pause_type_7_4 | 10'h8 | 64'h0 | RW | Frame type matching Pause grouping | Pause_type_4 | [15:0]
scratch register | scratch | 10'h9 | 64'h0 | RW | scratch register | scratch | [63:0]